## horu
[7 empty] | Board Qty: | 3
[7 empty] | Total Cost: | 35.79 |  |  |  | 38.827
[7 empty] | Unit Cost: | 11.93
Global Part Info | [8 empty] | Mouser
Refs | Value | Desc | Footprint | Manf | Manf# | Qty | Unit$ | Ext$ | Avail | Purch | Unit$ | Ext$ | Cat# | Doc
Y1 | 8MHz |  | Crystals:Crystal_SMD_Abracon_ABM3B-4pin_5.0x3.2mm |  | ABM3B-8.000MHZ-B2-T | 3 | 0.65 | 1.95 | 3870 | 3 | 0.65 | 1.95 | 815-ABM3B-8.0-B2-T | Link
C2,C3 | 22 pF |  | Resistors_SMD:R_0603_HandSoldering |  | GRM1885C1H220JA01D | 6 | 0.022 | 0.132 | 180907 | 10 | 0.022 | 0.22 | 81-GRM39C220J50 | Link
U1 | KL25P80M48SF0 |  | horu:LQFP-80_12x12mm_Pitch0.5mm |  | MKL25Z128VLK4 | 3 | 6.47 | 19.41 | 573 | 3 | 6.47 | 19.41 | 841-MKL25Z128VLK4 | Link
C6 | 2.2 uF |  | Resistors_SMD:R_0603_HandSoldering |  | GRM188R61C225KE15D | 3 | 0.052 | 0.156 | 288205 | 10 | 0.052 | 0.52 | 81-GRM188R61C225KE15 | Link
R7 | 0 |  | Resistors_SMD:R_0402 |  | ERJ-3GEY0R00V | 3 | 0.012 | 0.036 | 1071823 | 10 | 0.012 | 0.12 | 667-ERJ-3GEY0R00V | Link
C1,C4,C5 | 1.0 uF |  | Resistors_SMD:R_0603_HandSoldering |  | GRM188R61C105KA93D | 9 | 0.021 | 0.189 | 259679 | 10 | 0.021 | 0.21 | 81-GRM39R105K16 | Link
P5 | CONN_02X05 |  | Pin_Headers:Pin_Header_Straight_2x05_Pitch1.27mm_SMD |  | 20021121-00010C4LF | 3 | 0.799 | 2.397 | 12614 | 3 | 0.799 | 2.397 | 649-202112100010C4LF | Link
D1-D4 | LED_GREEN |  | LEDs:LED_0603 |  | LG Q396-PS-35 | 12 | 0.218 | 2.616 | 32953 | 12 | 0.218 | 2.616 | 720-LGQ396A3964 | Link
R1-R4 | 220 |  | Resistors_SMD:R_0603_HandSoldering |  | ERJ-3GEYJ221V | 12 | 0.012 | 0.144 | 118877 | 12 | 0.012 | 0.144 | 667-ERJ-3GEYJ221V | Link
TP1-TP4 | TEST_1P |  | Measurement_Points:Measurement_Point_Round-TH_Small |  |  | 12 | 0 | 0
R5,R6 | 33 |  | Resistors_SMD:R_0603_HandSoldering |  | ERJ-3GEYJ330V | 6 | 0.013 | 0.078 | 167981 | 10 | 0.013 | 0.13 | 667-ERJ-3GEYJ330V | Link
P3 | CONN_01X30_2SHIELD |  | horu:52271-3079 |  | 52271-3079 | 3 | 1.98 | 5.94 | 935 | 3 | 1.98 | 5.94 | 538-52271-3079 | Link
L1,L2 | 330 Ohm |  | Resistors_SMD:R_0603_HandSoldering |  | BLM18SG331TN1D | 6 | 0.075 | 0.45 | 75638 | 10 | 0.075 | 0.75 | 81-BLM18SG331TN1D | Link
P2 | DNP |  | Connectors:USB_Micro-B |  |  | 3 | 0 | 0
P1,P4 | CONN_01X06 |  | horu:PINHEAD1-6 |  | 4-103327-6 | 6 | 0.23 | 1.38 | 7837 |  | 0.23 | 1.38 | 571-4-103327-6 | Link
R8 | 10k |  | Resistors_SMD:R_0603_HandSoldering |  | ERJ-3GEYJ103V | 3 | 0.012 | 0.036 | 741819 | 10 | 0.012 | 0.12 | 667-ERJ-3GEYJ103V | Link
JP101 | Jumper_NC_Dual |  | Connectors:GS3 |  |  | 3 | 0 | 0
D5 | D_Zener_x2_ACom_KKA |  | TO_SOT_Packages_SMD:SOT-23 |  | GSOT05C-G3-08 | 3 | 0.292 | 0.876 | 8761 | 10 | 0.292 | 2.92 | 78-GSOT05C-G3-08 | Link
[10 empty] | 815-ABM3B-8.0-B2-T | 3 | Y1
[10 empty] | 81-GRM39C220J50 | 10 | C2,C3
[10 empty] | 841-MKL25Z128VLK4 | 3 | U1
[10 empty] | 81-GRM188R61C225KE15 | 10 | C6
[10 empty] | 667-ERJ-3GEY0R00V | 10 | R7
[10 empty] | 81-GRM39R105K16 | 10 | C1,C4,C5
[10 empty] | 649-202112100010C4LF | 3 | P5
[10 empty] | 720-LGQ396A3964 | 12 | D1-D4
[10 empty] | 667-ERJ-3GEYJ221V | 12 | R1-R4
[10 empty] | 667-ERJ-3GEYJ330V | 10 | R5,R6
[10 empty] | 538-52271-3079 | 3 | P3
[10 empty] | 81-BLM18SG331TN1D | 10 | L1,L2
[10 empty] | 667-ERJ-3GEYJ103V | 10 | R8
[10 empty] | 78-GSOT05C-G3-08 | 10 | D5
Note on A6: Schematic identifier for each part.
Note on B6: Value of each part.
Note on C6: Description of each part.
Note on D6: PCB footprint for each part.
Note on E6: Manufacturer of each part.
Note on F6: Manufacturer number for each part.
Note on G6: Total number of each part needed to assemble the board.
Note on H6: Minimum unit price for each part across all distributors.
Note on I6: Minimum extended price for each part across all distributors.
Note on J6: Available quantity of each part at the distributor.
Note on K6: Purchase quantity of each part from this distributor.
Note on L6: Unit price of each part from this distributor.
Note on M6: (Unit Price) x (Purchase Qty) of each part from this distributor.
Note on N6: Distributor-assigned part number for each part.
Note on O6: Link to distributor webpage for each part.